## Sheet1
Site | Data | Contact | Sensor | Sampling Frequency | Output Frequency | Output Type | Units | Instrument Height | Location | Bad Data Identifier | Data Timezone | Archive Link | Data Status (3/5/2014) | Additional Notes
NGEE-Arctic Site A | Air Temperature @ 1.4 m | Bob Busey; rcbusey@alaska.edu | Vaisala HMP155A | 30 seconds | 60 minutes | Average | Degrees Celsius | 1.4 meters | N71°16.888, W156°36.647 | 6999 or NAN | UTC+0 | http://ngeedata.iarc.uaf.edu/data/barrow/intense_A/ | Current
NGEE-Arctic Site A | Air Temperature @ 2.0 m | Bob Busey; rcbusey@alaska.edu | Campbell Scientific 107 Probe | 30 seconds | 60 minutes | Average | Degrees Celsius | 2.0 meters | N71°16.888, W156°36.647 | 6999 or NAN | UTC+0 | http://ngeedata.iarc.uaf.edu/data/barrow/intense_A/ | Current
NGEE-Arctic Site A | Air Temperature @ 3.5m | Bob Busey; rcbusey@alaska.edu | Vaisala HMP155A | 30 seconds | 60 minutes | Average | Degrees Celsius | 3.5 meters | N71°16.888, W156°36.647 | 6999 or NAN | UTC+0 | http://ngeedata.iarc.uaf.edu/data/barrow/intense_A/ | Current
NGEE-Arctic Site A | Dew Point @ 1.4 m | Bob Busey; rcbusey@alaska.edu | Vaisala HMP155A | 30 seconds | 60 minutes | Average | Degrees Celsius | 1.4 meters | N71°16.888, W156°36.647 | 6999 or NAN | UTC+0 | http://ngeedata.iarc.uaf.edu/data/barrow/intense_A/ | Current
NGEE-Arctic Site A | Dew Point @ 3.5m | Bob Busey; rcbusey@alaska.edu | Vaisala HMP155A | 30 seconds | 60 minutes | Average | Degrees Celsius | 3.5 meters | N71°16.888, W156°36.647 | 6999 or NAN | UTC+0 | http://ngeedata.iarc.uaf.edu/data/barrow/intense_A/ | Current
NGEE-Arctic Site A | Relative Humidity @ 1.4m | Bob Busey; rcbusey@alaska.edu | Vaisala HMP155A | 30 seconds | 60 minutes | Sample & Average | Percent | 1.4 meters | N71°16.888, W156°36.647 | 6999 or NAN | UTC+0 | http://ngeedata.iarc.uaf.edu/data/barrow/intense_A/ | Current | Sensor is sampled hourly. The calculated mean data set uses air temperature & dew point averaged hourly values to computer a mean hourly relative humidity.
NGEE-Arctic Site A | Relative Humidity @ 3.5m | Bob Busey; rcbusey@alaska.edu | Vaisala HMP155A | 30 seconds | 60 minutes | Sample & Average | Percent | 3.5 meters | N71°16.888, W156°36.647 | 6999 or NAN | UTC+0 | http://ngeedata.iarc.uaf.edu/data/barrow/intense_A/ | Current | Sensor is sampled hourly. The calculated mean data set uses air temperature & dew point averaged hourly values to computer a mean hourly relative humidity.
NGEE-Arctic Site A | Summer Precipitation | Bob Busey; rcbusey@alaska.edu | Texas Electronics TE-525MM with Altar Shield | 30 seconds | 60 minutes | Total | millimeters of water | 0.5 meters | N71°16.888, W156°36.647 | 6999 or NAN | UTC+0 | http://ngeedata.iarc.uaf.edu/data/barrow/intense_A/ | Current
NGEE-Arctic Site A | Wind Speed @ 1.3m | Bob Busey; rcbusey@alaska.edu | MetOne 014A | 30 seconds | 60 minutes | Average | meters / second | 1.3 meters | N71°16.888, W156°36.647 | 6999 or NAN | UTC+0 | http://ngeedata.iarc.uaf.edu/data/barrow/intense_A/ | Current
NGEE-Arctic Site A | Wind Speed @ 3.5m | Bob Busey; rcbusey@alaska.edu | MetOne 014A | 30 seconds | 60 minutes | Average | meters / second | 3.5 meters | N71°16.888, W156°36.647 | 6999 or NAN | UTC+0 | http://ngeedata.iarc.uaf.edu/data/barrow/intense_A/ | Current
NGEE-Arctic Site A | Shortwave Incoming Radiation | Bob Busey; rcbusey@alaska.edu | Kipp & Zonen CNR4 | 30 seconds | 60 minutes | Average | Watts / meter^2 | 1.2 meters | N71°16.888, W156°36.647 | 6999 or NAN | UTC+0 | http://ngeedata.iarc.uaf.edu/data/barrow/intense_A/ | Current | Not denoted in the data but sensor is often covered by frost/snow in subfreezing conditions
NGEE-Arctic Site A | Shortwave Reflected Radiation | Bob Busey; rcbusey@alaska.edu | Kipp & Zonen CNR4 | 30 seconds | 60 minutes | Average | Watts / meter^2 | 1.2 meters | N71°16.888, W156°36.647 | 6999 or NAN | UTC+0 | http://ngeedata.iarc.uaf.edu/data/barrow/intense_A/ | Current | Not denoted in the data but sensor is often covered by frost/snow in subfreezing conditions
NGEE-Arctic Site A | Longwave Incoming Radiation | Bob Busey; rcbusey@alaska.edu | Kipp & Zonen CNR4 | 30 seconds | 60 minutes | Average | Watts / meter^2 | 1.2 meters | N71°16.888, W156°36.647 | 6999 or NAN | UTC+0 | http://ngeedata.iarc.uaf.edu/data/barrow/intense_A/ | Current | Not denoted in the data but sensor is often covered by frost/snow in subfreezing conditions
NGEE-Arctic Site A | Longwave Outgoing Radiation | Bob Busey; rcbusey@alaska.edu | Kipp & Zonen CNR4 | 30 seconds | 60 minutes | Average | Watts / meter^2 | 1.2 meters | N71°16.888, W156°36.647 | 6999 or NAN | UTC+0 | http://ngeedata.iarc.uaf.edu/data/barrow/intense_A/ | Current | Not denoted in the data but sensor is often covered by frost/snow in subfreezing conditions
NGEE-Arctic Site A | Net Radiation (SW & LW) | Bob Busey; rcbusey@alaska.edu | Kipp & Zonen CNR4 | 30 seconds | 60 minutes | Average | Watts / meter^2 | 1.2 meters | N71°16.888, W156°36.647 | 6999 or NAN | UTC+0 | http://ngeedata.iarc.uaf.edu/data/barrow/intense_A/ | Current | Computed quantity based on net shortwave and net longwave values
NGEE-Arctic Site A | Snow Depth @ Polygon Rim | Bob Busey; rcbusey@alaska.edu | Campbell Scientific SR50A | 5 & 60 minutes | 60 minutes | Sample, 1hr Moving Average, 3hr Moving Average | centimeters | 1.9 meters | N71°16.888, W156°36.647 | 6999 or NAN | UTC+0 | http://ngeedata.iarc.uaf.edu/data/barrow/intense_A/ | Through 6/2013
NGEE-Arctic Site A | Snow Depth @ Polygon Trough | Bob Busey; rcbusey@alaska.edu | Campbell Scientific SR50A | 5 & 60 minutes | 60 minutes | Sample, 1hr Moving Average, 3hr Moving Average | centimeters | 1.3 meters | N71°16.888, W156°36.647 | 6999 or NAN | UTC+0 | http://ngeedata.iarc.uaf.edu/data/barrow/intense_A/ | Through 6/2013
NGEE-Arctic Site B | Air Temperature @ 1.4 m | Bob Busey; rcbusey@alaska.edu | Vaisala HMP155A | 30 seconds | 60 minutes | Average | Degrees Celsius | 1.4 meters | N71°16.785, W156°36.211 | 6999 or NAN | UTC+0 | http://ngeedata.iarc.uaf.edu/data/barrow/intense_B/ | Current
NGEE-Arctic Site B | Air Temperature @ 2.0 m | Bob Busey; rcbusey@alaska.edu | Campbell Scientific 107 Probe | 30 seconds | 60 minutes | Average | Degrees Celsius | 2.0 meters | N71°16.785, W156°36.211 | 6999 or NAN | UTC+0 | http://ngeedata.iarc.uaf.edu/data/barrow/intense_B/ | Current
NGEE-Arctic Site B | Air Temperature @ 3.5m | Bob Busey; rcbusey@alaska.edu | Vaisala HMP155A | 30 seconds | 60 minutes | Average | Degrees Celsius | 3.5 meters | N71°16.785, W156°36.211 | 6999 or NAN | UTC+0 | http://ngeedata.iarc.uaf.edu/data/barrow/intense_B/ | Current
NGEE-Arctic Site B | Dew Point @ 1.4 m | Bob Busey; rcbusey@alaska.edu | Vaisala HMP155A | 30 seconds | 60 minutes | Average | Degrees Celsius | 1.4 meters | N71°16.785, W156°36.211 | 6999 or NAN | UTC+0 | http://ngeedata.iarc.uaf.edu/data/barrow/intense_B/ | BROKEN | ** there is some manual qc to do with this sensor.
NGEE-Arctic Site B | Dew Point @ 3.5m | Bob Busey; rcbusey@alaska.edu | Vaisala HMP155A | 30 seconds | 60 minutes | Average | Degrees Celsius | 3.5 meters | N71°16.785, W156°36.211 | 6999 or NAN | UTC+0 | http://ngeedata.iarc.uaf.edu/data/barrow/intense_B/ | Current
NGEE-Arctic Site B | Relative Humidity @ 1.4m | Bob Busey; rcbusey@alaska.edu | Vaisala HMP155A | 30 seconds | 60 minutes | Sample & Average | Percent | 1.4 meters | N71°16.785, W156°36.211 | 6999 or NAN | UTC+0 | http://ngeedata.iarc.uaf.edu/data/barrow/intense_B/ | BROKEN | ** there is some manual qc to do with this sensor.
NGEE-Arctic Site B | Relative Humidity @ 3.5m | Bob Busey; rcbusey@alaska.edu | Vaisala HMP155A | 30 seconds | 60 minutes | Sample & Average | Percent | 3.5 meters | N71°16.785, W156°36.211 | 6999 or NAN | UTC+0 | http://ngeedata.iarc.uaf.edu/data/barrow/intense_B/ | Current | Sensor is sampled hourly. The calculated mean data set uses air temperature & dew point averaged hourly values to computer a mean hourly relative humidity.
NGEE-Arctic Site B | Wind Speed @ 1.3m | Bob Busey; rcbusey@alaska.edu | MetOne 014A | 30 seconds | 60 minutes | Average | meters / second | 1.3 meters | N71°16.785, W156°36.211 | 6999 or NAN | UTC+0 | http://ngeedata.iarc.uaf.edu/data/barrow/intense_B/ | Current
NGEE-Arctic Site B | Wind Speed @ 3.5m | Bob Busey; rcbusey@alaska.edu | MetOne 014A | 30 seconds | 60 minutes | Average | meters / second | 3.5 meters | N71°16.785, W156°36.211 | 6999 or NAN | UTC+0 | http://ngeedata.iarc.uaf.edu/data/barrow/intense_B/ | Current
NGEE-Arctic Site B | Summer Precipitation | Bob Busey; rcbusey@alaska.edu | Texas Electronics TE-525MM with Altar Shield | 30 seconds | 60 minutes | Total | millimeters of water | 0.5 meters | N71°16.785, W156°36.211 | 6999 or NAN | UTC+0 | http://ngeedata.iarc.uaf.edu/data/barrow/intense_B/ | Current
NGEE-Arctic Site B | Shortwave Incoming Radiation | Bob Busey; rcbusey@alaska.edu | Kipp & Zonen CNR4 | 30 seconds | 60 minutes | Average | Watts / meter^2 | 1.1 meters | N71°16.785, W156°36.211 | 6999 or NAN | UTC+0 | http://ngeedata.iarc.uaf.edu/data/barrow/intense_B/ | Current | Not denoted in the data but sensor is often covered by frost/snow in subfreezing conditions
NGEE-Arctic Site B | Shortwave Reflected Radiation | Bob Busey; rcbusey@alaska.edu | Kipp & Zonen CNR4 | 30 seconds | 60 minutes | Average | Watts / meter^2 | 1.1 meters | N71°16.785, W156°36.211 | 6999 or NAN | UTC+0 | http://ngeedata.iarc.uaf.edu/data/barrow/intense_B/ | Current | Not denoted in the data but sensor is often covered by frost/snow in subfreezing conditions
NGEE-Arctic Site B | Longwave Incoming Radiation | Bob Busey; rcbusey@alaska.edu | Kipp & Zonen CNR4 | 30 seconds | 60 minutes | Average | Watts / meter^2 | 1.1 meters | N71°16.785, W156°36.211 | 6999 or NAN | UTC+0 | http://ngeedata.iarc.uaf.edu/data/barrow/intense_B/ | Current | Not denoted in the data but sensor is often covered by frost/snow in subfreezing conditions
NGEE-Arctic Site B | Longwave Outgoing Radiation | Bob Busey; rcbusey@alaska.edu | Kipp & Zonen CNR4 | 30 seconds | 60 minutes | Average | Watts / meter^2 | 1.1 meters | N71°16.785, W156°36.211 | 6999 or NAN | UTC+0 | http://ngeedata.iarc.uaf.edu/data/barrow/intense_B/ | Current | Not denoted in the data but sensor is often covered by frost/snow in subfreezing conditions
NGEE-Arctic Site B | Net Radiation (LW & SW) | Bob Busey; rcbusey@alaska.edu | Kipp & Zonen CNR4 | 30 seconds | 60 minutes | Average | Watts / meter^2 | 1.1 meters | N71°16.785, W156°36.211 | 6999 or NAN | UTC+0 | http://ngeedata.iarc.uaf.edu/data/barrow/intense_B/ | Current | Computed quantity based on net shortwave and net longwave values
NGEE-Arctic Site B | Snow Depth @ Polygon Center | Bob Busey; rcbusey@alaska.edu | Campbell Scientific SR50A | 5 & 60 minutes | 60 minutes | Sample, 1hr Moving Average, 3hr Moving Average | centimeters | 1.9 meters | N71°16.785, W156°36.211 | 6999 or NAN | UTC+0 | http://ngeedata.iarc.uaf.edu/data/barrow/intense_B/ | Current
NGEE-Arctic Site B | Snow Depth @ Polygon Trough | Bob Busey; rcbusey@alaska.edu | Campbell Scientific SR50A | 5 & 60 minutes | 60 minutes | Sample, 1hr Moving Average, 3hr Moving Average | centimeters | 1.4 meters | N71°16.785, W156°36.211 | 6999 or NAN | UTC+0 | http://ngeedata.iarc.uaf.edu/data/barrow/intense_B/ | Current
NGEE-Arctic Site C | Air Temperature @ 1.4 m | Bob Busey; rcbusey@alaska.edu | Vaisala HMP155A | 30 seconds | 60 minutes | Average | Degrees Celsius | 1.4 meters | N71°16.804, W156°36.072 | 6999 or NAN | UTC+0 | http://ngeedata.iarc.uaf.edu/data/barrow/intense_C/ | Current
NGEE-Arctic Site C | Air Temperature @ 2.0 m | Bob Busey; rcbusey@alaska.edu | Campbell Scientific 107 Probe | 30 seconds | 60 minutes | Average | Degrees Celsius | 2.0 meters | N71°16.804, W156°36.072 | 6999 or NAN | UTC+0 | http://ngeedata.iarc.uaf.edu/data/barrow/intense_C/ | Current
NGEE-Arctic Site C | Air Temperature @ 3.5m | Bob Busey; rcbusey@alaska.edu | Vaisala HMP155A | 30 seconds | 60 minutes | Average | Degrees Celsius | 3.5 meters | N71°16.804, W156°36.072 | 6999 or NAN | UTC+0 | http://ngeedata.iarc.uaf.edu/data/barrow/intense_C/ | Current
NGEE-Arctic Site C | Dew Point @ 1.4 m | Bob Busey; rcbusey@alaska.edu | Vaisala HMP155A | 30 seconds | 60 minutes | Average | Degrees Celsius | 1.4 meters | N71°16.804, W156°36.072 | 6999 or NAN | UTC+0 | http://ngeedata.iarc.uaf.edu/data/barrow/intense_C/ | Current
NGEE-Arctic Site C | Dew Point @ 3.5m | Bob Busey; rcbusey@alaska.edu | Vaisala HMP155A | 30 seconds | 60 minutes | Average | Degrees Celsius | 3.5 meters | N71°16.804, W156°36.072 | 6999 or NAN | UTC+0 | http://ngeedata.iarc.uaf.edu/data/barrow/intense_C/ | Current
NGEE-Arctic Site C | Relative Humidity @ 1.4m | Bob Busey; rcbusey@alaska.edu | Vaisala HMP155A | 30 seconds | 60 minutes | Sample & Average | Percent | 1.4 meters | N71°16.804, W156°36.072 | 6999 or NAN | UTC+0 | http://ngeedata.iarc.uaf.edu/data/barrow/intense_C/ | Current | Sensor is sampled hourly. The calculated mean data set uses air temperature & dew point averaged hourly values to computer a mean hourly relative humidity.
NGEE-Arctic Site C | Relative Humidity @ 3.5m | Bob Busey; rcbusey@alaska.edu | Vaisala HMP155A | 30 seconds | 60 minutes | Sample & Average | Percent | 3.5 meters | N71°16.804, W156°36.072 | 6999 or NAN | UTC+0 | http://ngeedata.iarc.uaf.edu/data/barrow/intense_C/ | Current | Sensor is sampled hourly. The calculated mean data set uses air temperature & dew point averaged hourly values to computer a mean hourly relative humidity.
NGEE-Arctic Site C | Wind Speed @ 1.3m | Bob Busey; rcbusey@alaska.edu | MetOne 014A | 30 seconds | 60 minutes | Total | millimeters of water | 1.3 meters | N71°16.804, W156°36.072 | 6999 or NAN | UTC+0 | http://ngeedata.iarc.uaf.edu/data/barrow/intense_C/ | Current
NGEE-Arctic Site C | Wind Speed @ 3.5m | Bob Busey; rcbusey@alaska.edu | MetOne 014A | 30 seconds | 60 minutes | Average | meters / second | 3.5 meters | N71°16.804, W156°36.072 | 6999 or NAN | UTC+0 | http://ngeedata.iarc.uaf.edu/data/barrow/intense_C/ | Current
NGEE-Arctic Site C | Summer Rain | Bob Busey; rcbusey@alaska.edu | Texas Electronics TE-525MM with Altar Shield | 30 seconds | 60 minutes | Average | meters / second | 0.5 meters | N71°16.804, W156°36.072 | 6999 or NAN | UTC+0 | http://ngeedata.iarc.uaf.edu/data/barrow/intense_C/ | Current
NGEE-Arctic Site C | Shortwave Incoming Radiation | Bob Busey; rcbusey@alaska.edu | Kipp & Zonen CNR4 | 30 seconds | 60 minutes | Average | Watts / meter^2 | 1.1 meters | N71°16.804, W156°36.072 | 6999 or NAN | UTC+0 | http://ngeedata.iarc.uaf.edu/data/barrow/intense_C/ | Current | Not denoted in the data but sensor is often covered by frost/snow in subfreezing conditions
NGEE-Arctic Site C | Shortwave Reflected Radiation | Bob Busey; rcbusey@alaska.edu | Kipp & Zonen CNR4 | 30 seconds | 60 minutes | Average | Watts / meter^2 | 1.1 meters | N71°16.804, W156°36.072 | 6999 or NAN | UTC+0 | http://ngeedata.iarc.uaf.edu/data/barrow/intense_C/ | Current | Not denoted in the data but sensor is often covered by frost/snow in subfreezing conditions
NGEE-Arctic Site C | Longwave Incoming Radiation | Bob Busey; rcbusey@alaska.edu | Kipp & Zonen CNR4 | 30 seconds | 60 minutes | Average | Watts / meter^2 | 1.1 meters | N71°16.804, W156°36.072 | 6999 or NAN | UTC+0 | http://ngeedata.iarc.uaf.edu/data/barrow/intense_C/ | Current | Not denoted in the data but sensor is often covered by frost/snow in subfreezing conditions
NGEE-Arctic Site C | Longwave Outgoing Radiation | Bob Busey; rcbusey@alaska.edu | Kipp & Zonen CNR4 | 30 seconds | 60 minutes | Average | Watts / meter^2 | 1.1 meters | N71°16.804, W156°36.072 | 6999 or NAN | UTC+0 | http://ngeedata.iarc.uaf.edu/data/barrow/intense_C/ | Current | Not denoted in the data but sensor is often covered by frost/snow in subfreezing conditions
NGEE-Arctic Site C | Net Radiation (LW & SW) | Bob Busey; rcbusey@alaska.edu | Kipp & Zonen CNR4 | 30 seconds | 60 minutes | Average | Watts / meter^2 | 1.1 meters | N71°16.804, W156°36.072 | 6999 or NAN | UTC+0 | http://ngeedata.iarc.uaf.edu/data/barrow/intense_C/ | Current | Computed quantity based on net shortwave and net longwave values
NGEE-Arctic Site C | Snow Depth @ Polygon Center | Bob Busey; rcbusey@alaska.edu | Campbell Scientific SR50A | 5 & 60 minutes | 60 minutes | Sample, 1hr Moving Average, 3hr Moving Average | centimeters | 1.8 meters | N71°16.804, W156°36.072 | 6999 or NAN | UTC+0 | http://ngeedata.iarc.uaf.edu/data/barrow/intense_C/ | Data Processed at the end of the season
NGEE-Arctic Site C | Snow Depth @ Polygon Trough | Bob Busey; rcbusey@alaska.edu | Campbell Scientific SR50A | 5 & 60 minutes | 60 minutes | Sample, 1hr Moving Average, 3hr Moving Average | centimeters | 1.1 meters | N71°16.804, W156°36.072 | 6999 or NAN | UTC+0 | http://ngeedata.iarc.uaf.edu/data/barrow/intense_C/ | Data Processed at the end of the season
NGEE-Arctic Site C | Snow Depth @ Polygon Rim | Bob Busey; rcbusey@alaska.edu | Campbell Scientific SR50A | 5 & 60 minutes | 60 minutes | Sample, 1hr Moving Average, 3hr Moving Average | centimeters | 1.5 meters | N71°16.804, W156°36.072 | 6999 or NAN | UTC+0 | http://ngeedata.iarc.uaf.edu/data/barrow/intense_C/ | Data Processed at the end of the season
NGEE-Arctic Site D | Air Temperature @ 1.2 m | Bob Busey; rcbusey@alaska.edu | Vaisala HMP155A | 30 seconds | 60 minutes | Average | Degrees Celsius | 1.2 meters | N71°16.927, W156°36.036 | 6999 or NAN | UTC+0 | http://ngeedata.iarc.uaf.edu/data/barrow/intense_D/ | Current
NGEE-Arctic Site D | Dew Point @ 1.2 m | Bob Busey; rcbusey@alaska.edu | Vaisala HMP155A | 30 seconds | 60 minutes | Average | Degrees Celsius | 1.2 meters | N71°16.927, W156°36.036 | 6999 or NAN | UTC+0 | http://ngeedata.iarc.uaf.edu/data/barrow/intense_D/ | Current
NGEE-Arctic Site D | Relative Humidity @ 1.2 m | Bob Busey; rcbusey@alaska.edu | Vaisala HMP155A | 30 seconds | 60 minutes | Sample & Average | Percent | 1.2 meters | N71°16.927, W156°36.036 | 6999 or NAN | UTC+0 | http://ngeedata.iarc.uaf.edu/data/barrow/intense_D/ | Current | Sensor is sampled hourly. The calculated mean data set uses air temperature & dew point averaged hourly values to computer a mean hourly relative humidity.
NGEE-Arctic Site D | Wind Speed @ 1.2 m | Bob Busey; rcbusey@alaska.edu | MetOne 014A | 30 seconds | 60 minutes | Average | meters / second | 1.2 meters | N71°16.927, W156°36.036 | 6999 or NAN | UTC+0 | http://ngeedata.iarc.uaf.edu/data/barrow/intense_D/ | Current
NGEE-Arctic Site D | Shortwave Incoming Radiation | Bob Busey; rcbusey@alaska.edu | Kipp & Zonen CNR4 | 30 seconds | 60 minutes | Average | Watts / meter^2 | 0.95 meters | N71°16.927, W156°36.036 | 6999 or NAN | UTC+0 | http://ngeedata.iarc.uaf.edu/data/barrow/intense_D/ | Current | Not denoted in the data but sensor is often covered by frost/snow in subfreezing conditions
NGEE-Arctic Site D | Shortwave Reflected Radiation | Bob Busey; rcbusey@alaska.edu | Kipp & Zonen CNR4 | 30 seconds | 60 minutes | Average | Watts / meter^2 | 0.95 meters | N71°16.927, W156°36.036 | 6999 or NAN | UTC+0 | http://ngeedata.iarc.uaf.edu/data/barrow/intense_D/ | Current | Not denoted in the data but sensor is often covered by frost/snow in subfreezing conditions
NGEE-Arctic Site D | Longwave Incoming Radiation | Bob Busey; rcbusey@alaska.edu | Kipp & Zonen CNR4 | 30 seconds | 60 minutes | Average | Watts / meter^2 | 0.95 meters | N71°16.927, W156°36.036 | 6999 or NAN | UTC+0 | http://ngeedata.iarc.uaf.edu/data/barrow/intense_D/ | Current | Not denoted in the data but sensor is often covered by frost/snow in subfreezing conditions
NGEE-Arctic Site D | Longwave Outgoing Radiation | Bob Busey; rcbusey@alaska.edu | Kipp & Zonen CNR4 | 30 seconds | 60 minutes | Average | Watts / meter^2 | 0.95 meters | N71°16.927, W156°36.036 | 6999 or NAN | UTC+0 | http://ngeedata.iarc.uaf.edu/data/barrow/intense_D/ | Current | Not denoted in the data but sensor is often covered by frost/snow in subfreezing conditions
NGEE-Arctic Site D | Net Radiation (LW & SW) | Bob Busey; rcbusey@alaska.edu | Kipp & Zonen CNR4 | 30 seconds | 60 minutes | Average | Watts / meter^2 | 0.95 meters | N71°16.927, W156°36.036 | 6999 or NAN | UTC+0 | http://ngeedata.iarc.uaf.edu/data/barrow/intense_D/ | Current | Computed quantity based on net shortwave and net longwave values
NGEE-Arctic Site D | Snow Depth @ Polygon Rim | Bob Busey; rcbusey@alaska.edu | Campbell Scientific SR50A | 5 & 60 minutes | 60 minutes | Sample, 1hr Moving Average, 3hr Moving Average | centimeters |  | N71°16.927, W156°36.036 | 6999 or NAN | UTC+0 | http://ngeedata.iarc.uaf.edu/data/barrow/intense_D/ | Data Processed at the end of the season